## SAMPLING DATA
FT25 | Person in charge of sampling | Sample ID | FT-14 nº | Sampling temperature | Borehole depth | Weather conditions | Borehole characteristcs | Sample characteristcs | Sampling method | Equipments used |  |  |  | Date | DRAIN | [5 empty] | SAMPLING | [6 empty] | Flow (mL/min) DRAIN | Flow (mL/min) SAMPLING | pH | Conductivity (uS/cm) | ORP (mV) | OD (mg O2/L) | T (°C)
|  |  |  | °C | m | [9 empty] | Started at | Finishd at | Initial level | Final level | Withdrawal depth (m) | Volume total (L) | Started at | Finishd at | Initial level | Oil thickness? | Final level | Withdrawal depth (m) | Volume total (L) | Last measurements
FT25 | Person in charge of sampling | Sample ID | FT-14 nº | Sampling temperature | Borehole depth | Weather conditions | Borehole characteristcs | Sample characteristcs | Sampling method | Equipament 1 | Equipament 2 | Equipament 3 | Equipament 4 | Date | Started at (DRAIN) | Finishd at (DRAIN) | Initial level (DRAIN) | Final level (DRAIN) | Withdrawal depth (m) (DRAIN) | Volume total (L) (DRAIN) | Started at (SAMPLING) | Finishd at (SAMPLING) | Initial level (SAMPLING) |  | Final level (SAMPLING) | Withdrawal depth (m) (SAMPLING) | Volume total (L) (SAMPLING) | Flow (mL/min) DRAIN | Flow (mL/min) SAMPLING | pH | Conductivity (uS/cm) | ORP (mV) | OD (mg O2/L) | T (°C)
225/2021 | Sampler 1 | XXX-A2S11/PM-132 | 02/2021 | 33,1 | 3,70 | Sunny | No relevant characteristics | No relevant characteristics | Baixa vazão - ABNT NBR 15.847:2010 | Multiparameter: Mu_05 ¦ YSI ¦ Professional Plus | Thermometer: T-02 ¦ Simpla ¦ DT160 | Interface sensor: I-16 ¦ Solinist ¦ 122 | - | 04/01/21 | 14h09 | 14h32 | 0,86 | 0,89 | 2,28 | 2,0 | 14h32 | 14h55 | 0,89 | 0 | 0,89 | 2,28 | 1,68 | 100 | 100 | 5,33 | 467,1 | 72,0 | 0,75 | 29,3
226/2021 | Sampler 1 | XXX-A2S11/PM-133 | 02/2021 | 33,9 | 3,70 | Sunny | No relevant characteristics | No relevant characteristics | Baixa vazão - ABNT NBR 15.847:2010 | Multiparameter: Mu_05 ¦ YSI ¦ Professional Plus | Thermometer: T-02 ¦ Simpla ¦ DT160 | Interface sensor: I-16 ¦ Solinist ¦ 122 | - | 04/01/21 | 15h10 | 15h36 | 1,44 | 1,49 | 2,57 | 1,8 | 15h36 | 16h05 | 1,49 | 0.2 | 1,49 | 2,57 | 1,68 | 80 | 80 | 5,12 | 232,3 | 163,9 | 0,63 | 27,9
227/2021 | Sampler 1 | XXX-A2S11/PM-134 | 02/2021 | 27,6 | 3,59 | Sunny | No relevant characteristics | No relevant characteristics | Baixa vazão - ABNT NBR 15.847:2010 | Multiparameter: Mu_05 ¦ YSI ¦ Professional Plus | Thermometer: T-02 ¦ Simpla ¦ DT160 | Interface sensor: I-16 ¦ Solinist ¦ 122 | - | 05/01/21 | 9h00 | 9h26 | 1,17 | 1,22 | 2,38 | 1,4 | 9h26 | 10h05 | 1,22 | 0.2 | 1,22 | 2,38 | 1,68 | 60 | 60 | 5,58 | 222,4 | 111,0 | 1,17 | 26,8
228/2021 | Sampler 1 | XXX-A2S11/PM-135 | 02/2021 | 29,1 | 3,54 | Cloudy | No relevant characteristics | No relevant characteristics | Baixa vazão - ABNT NBR 15.847:2010 | Multiparameter: Mu_05 ¦ YSI ¦ Professional Plus | Thermometer: T-02 ¦ Simpla ¦ DT160 | Interface sensor: I-16 ¦ Solinist ¦ 122 | - | 05/01/21 | 10h22 | 10h46 | 1,16 | 1,23 | 2,35 | 2,0 | 10h46 | 11h30 | 1,23 | 0.2 | 1,23 | 2,35 | 2,18 | 70 | 70 | 5,82 | 287,6 | 77,1 | 0,8 | 25,2
229/2021 | Sampler 1 | XXX-A2S11/PM-136 | 02/2021 | 29,0 | 3,59 | Cloudy | No relevant characteristics | No relevant characteristics | Baixa vazão - ABNT NBR 15.847:2010 | Multiparameter: Mu_05 ¦ YSI ¦ Professional Plus | Thermometer: T-02 ¦ Simpla ¦ DT160 | Interface sensor: I-16 ¦ Solinist ¦ 122 | - | 05/01/21 | 13h27 | 13h50 | 1,35 | 1,40 | 2,47 | 1,6 | 13h50 | 14h27 | 1,40 | 0.2 | 1,40 | 2,47 | 1,68 | 70 | 70 | 5,34 | 266,7 | 137,1 | 0,65 | 26,6
230/2021 | Sampler 1 | XXX-A2S11/PM-137 | 02/2021 | 24,1 | 3,54 | Cloudy | No relevant characteristics | No relevant characteristics | Baixa vazão - ABNT NBR 15.847:2010 | Multiparameter: Mu_05 ¦ YSI ¦ Professional Plus | Thermometer: T-02 ¦ Simpla ¦ DT160 | Interface sensor: I-16 ¦ Solinist ¦ 122 | - | 06/01/21 | 9h07 | 9h33 | 0,71 | 0,77 | 2,125 | 1,5 | 9h33 | 10h05 | 0,77 | 0.2 | 0,77 | 2,125 | 2,18 | 60 | 60 | 5,65 | 132,9 | 110,1 | 0,40 | 23,6
231/2021 | Sampler 1 | XXX-A2S11/PM-138 | 02/2021 | 25,1 | 3,53 | Cloudy | No relevant characteristics | No relevant characteristics | Baixa vazão - ABNT NBR 15.847:2010 | Multiparameter: Mu_05 ¦ YSI ¦ Professional Plus | Thermometer: T-02 ¦ Simpla ¦ DT160 | Interface sensor: I-16 ¦ Solinist ¦ 122 | - | 06/01/21 | 10h21 | 10h44 | 0,93 | 0,98 | 2,23 | 1,6 | 10h44 | 11h15 | 0,98 | 0.2 | 0,98 | 2,23 | 1,68 | 80 | 80 | 6,07 | 193,8 | 45,7 | 0 | 24,2
232/2021 | Sampler 1 | XXX-A2S11/PM-139 | 02/2021 | 28,7 | 3,86 | Unstable | No relevant characteristics | No relevant characteristics | Baixa vazão - ABNT NBR 15.847:2010 | Multiparameter: Mu_05 ¦ YSI ¦ Professional Plus | Thermometer: T-02 ¦ Simpla ¦ DT160 | Interface sensor: I-16 ¦ Solinist ¦ 122 | - | 05/01/21 | 14h39 | 14h59 | 1,38 | 1,42 | 2,62 | 1,6 | 14h59 | 15h37 | 1,42 | 0.2 | 1,42 | 2,62 | 1,68 | 90 | 90 | 5,53 | 478,3 | 100,1 | 0,57 | 24,6

## OPTIONS
Person in charge of sampling | [choose an option] | Sampler 1 | Sampler 2 | Sampler 3 | Sampler 4 | Sampler 4 | Sampler 5 | Sampler 6
Weather conditions | [choose an option] | Sunny | Cloudy | Unstable
Borehole characteristcs | [choose an option] | LNAPL | DNAPL | Film presence
Sampling characteristcs | [choose an option] | Iridescence | Odor | Color | No relevant characteristics
Sample characteristcs | [choose an option] | Baixa vazão - ABNT NBR 15.847:2010 | Purga mínima - ABNT NBR 15.847:2010 | Purga de volume determinado - ABNT NBR 15.847:2010 | Amostragem de água bruta e sedimentos - ANA | SMEWW, 23ª ed. 2017 - Método1060 A | Branco de campo - ABNT NBR 16.435:2015 | Branco de equipamento - ABNT NBR 16.435:2015
Equipments used | [choose an option] | Multiparameter: BV-02_mu ¦ Hanna ¦ HI98194 | Multiparameter: Mu_03 ¦ YSI ¦ Professional Plus | Multiparameter: Mu_04 ¦ YSI ¦ Professional Plus | Multiparameter: Mu_05 ¦ YSI ¦ Professional Plus | Multiparameter: NP01 ¦ Hanna ¦ H198194 | Turbidimeter: BV-01_tu ¦ Hanna ¦ HI93703 | Turbidimeter: BV-02_tu ¦ Hanna ¦ HI93703 | Thermometer: T-01 ¦ Simpla ¦ DT160 | Thermometer: T-02 ¦ Simpla ¦ DT160 | Thermometer: T-03 ¦ Simpla ¦ DT160 | Thermometer: T-04 ¦ Simpla ¦ DT160 | Water level sensor: I-10 ¦ Sauber System | Water level sensor: I-11 ¦ Sauber System | Interface sensor: I-08 ¦ Hidro Suprimento ¦ HSIF-30 | Interface sensor: I-12 ¦ Solinist ¦ 122 | Interface sensor: I-13 ¦ Solinist ¦ 122 | Interface sensor: I-14 ¦ Solinist ¦ 122 | Interface sensor: I-15 ¦ Solinist ¦ 122 | Interface sensor: I-16 ¦ Solinist ¦ 122 | Interface sensor: I-17 ¦ Solinist ¦ 122 | Bailer ¦ Sauber System | -